## paths
parameter | value | comments
input_folder_datasets | C:\Users\adm_sesterl\OneDrive - Vrije Universiteit Brussel\Documenten\VUB Work Files\26001 MSR tutorial\inputs | Folder path where input datasets are located.
output_folder | C:\Users\adm_sesterl\OneDrive - Vrije Universiteit Brussel\Documenten\VUB Work Files\26001 MSR tutorial\outputs | Folder path where outputs are located.

## datasets
parameter | value | comments
file_name_regions | region_names | Region names
file_name_region_boundaries | Ecuador | File name of shape file carrying region boundaries
file_name_population_density | ECU_lspop | Oak Ridge National Laboratory’s LandScan 2019. Resolution: 1x1km2
file_name_urban_area_load_centers | ne_10m_urban_areas_landscan | Natural Earth. Resolution: 10m
file_name_land_cover | ECU_GLOBCOVER | European Space Agency’s GlobCover 2009. Resolution 300x300m2
file_name_elevation | ECU_SRTM | Shuttle Radar Topography Mission (STRM). Resolution 30x30km2
file_name_climate_classes | ECU_koppen_geiger | Beck et al. (2023). Resolution: 1x1km2
file_name_protected_areas | ECU_WDPA | World Database on Protected Areas. Resolution: 300×300m2
file_name_water_bodies | ECU_HydroLAKES | HydroLAKES
file_name_roads | ECU_GRIP | Global Roads Inventory Project (GRIP)
file_name_substations | ECU_OSM_S | Open street map (OSM)
file_name_power_grid | ECU_gridfinder_allTDgrid | GridFinder 2020
file_name_transmission_grid | ECU_gridfinder_T | GridFinder 2020
file_name_distribution_grid | ECU_gridfinder_D | GridFinder 2020
file_name_continent_distance_surface_tgrid |  | (for very rare cases, in case grid distance to be calculated w.r.t. neighbouring grid)
file_name_buffer_distance | buffer_distance | Regions and the corresponding road and grid buffer distance.
file_name_ghi_map | ECU_GHI | Global Horizontal Irradiation (GHI). Global Solar Atlas. Resolution: 1x1km2
file_name_wind_speed_map | ECU_wind_speed_100m | Wind speed 100m. Global Wind Atlas. Resolution: 250x250m2
file_name_dni_map
file_name_climate_class_legend | koppen_geiger_legend
file_name_land_cover_legend | land_cover_legend

## configurations
parameter | value | comments
run_code_for_solar_pv | 0 | Options=[0-No, 1-Yes]. Only select one at a time.
run_code_for_solar_csp | 0 | Options=[0-No, 1-Yes]. Only select one at a time.
run_code_for_wind | 1 | Options=[0-No, 1-Yes]. Only select one at a time.
run_code_for_offshore_wind | 0 | Options=[0-No, 1-Yes]. Only select one at a time.
perform_stage_1_prepare_input_datasets | 1 | Options=[0-No, 1-Yes]
perform_stage_2_score_input_datasets | 1 | Options=[0-No, 1-Yes]
perform_stage_3_get_resource_potential | 1 | Options=[0-No, 1-Yes].
perform_stage_4_polygonization | 1 | Options=[0-No, 1-Yes]
perform_stage_5_attribution | 1 | Options=[0-No, 1-Yes]
grid_buffered_search | 0 | Options=[0-No, 1-Yes]. Search in buffered area around grid.
roads_buffered_search | 0 | Options=[0-No, 1-Yes]. Search in buffered area around roads.

## parameters
parameters | value | comments
General parameters
population_threshold | 100 | Maximum allowed population density; pixels above this threshold are excluded. Units: inhabitants/km².
msr_max_capacity_threshold | 2700 | Maximum deployable capacity of a single MSR; larger MSRs are dividid using a square grided mesh structure. Unit: MW.
msr_min_capacity_threshold | 20 | Minimum deployable capacity of a single MSR; smaller MSRs are excluded. Unit: MW.
elevation_threshold | 4000 | Maximum allowed elevation; pixels above this value are excluded. Unit: m above sea level.
land_cover_classes | 11, 14, 20, 30, 110, 120, 130, 140, 150, 180, 190, 200 | Suitable land-cover classes.
road_type | 5 | Options= [1,2,3,4,5]. Lowest road hierarchy included in road searches and distance calculations. Values: 1=highway, 2=primary, 3=secondary, 4=tertiary, 5=local. More information on road types: https://iopscience.iop.org/article/10.1088/1748-9326/aabd42
band_count_for_multi_resolve_algorithm | 5 | Options= [1,2,3...]. Number of resource-quality bands used to group and polygonise contiguous suitable pixels.
Solar PV parameters
pv_ghi_threshold | 4 | Minimum GHI required for inclusion; pixels below this value are excluded unless threshold relaxation is enabled. Unit: kWh/m²/day.
pv_slope_threshold | 20 | Maximum allowed terrain slope; pixels above this value are excluded. Unit: %
pv_land_discount_factor | 10 | Share of technically suitable land assumed to be available for PV deployment. Unit: %.
pv_footprint | 33 | Installed PV capacity per square kilometre of developed land. Unit: MW/km².
Solar CSP parameters
csp_dni_threshold | 4 | Minimum DNI required for inclusion; pixels below this value are excluded unless threshold relaxation is enabled. Unit: kWh/m²/day.
csp_slope_threshold | 5 | Maximum allowed terrain slope; pixels above this value are excluded. Unit: %
csp_land_discount_factor | 10 | Share of technically suitable land assumed to be available for CSP deployment. Unit: %.
csp_footprint | 17 | Installed CSP capacity per square kilometre of developed land. Unit: MW/km².
Wind parameters
wind_speed_threshold | 6 | Minimum wind speed required for inclusion; pixels below this value are excluded unless threshold relaxation is enabled. Unit: m/s.
wind_slope_threshold | 20 | Maximum allowed terrain slope; pixels above this value are excluded. Unit: %
wind_spacing_downwind_rotor_diameters | 5 | Turbine spacing parallel to the prevailing wind direction. Unit: rotor diameters.
wind_spacing_crosswind_rotor_diameters | 3 | Turbine spacing perpendicular to the prevailing wind direction. Unit: rotor diameters.
wind_rotor_diameter | 100 | Turbine rotor diameter used to calculate turbine density and capacity density. Unit: m.
wind_turbine_capacity | 1.96 | Turbine nameplate capacity. Unit: MW
wind_land_discount_factor | 25 | Share of technically suitable land assumed to be available for wind deployment. Unit: %.