## paths
parameter | value | comments
output_folder_msr_creator | C:\Dev\model_supply_regions\Model-Supply-Regions-MSR-Toolset\outputs\1_msr_creator | path to folder carrying subfolders of each country that have results from MSR creator
file_address_country_names_list | C:\Dev\model_supply_regions\Model-Supply-Regions-MSR-Toolset\countrynames.csv | Address to csv file carrying list of countries for which MSR hourly profiles will be created in sequence. It should be same csv file that is used while running MSR_Creator
output_folder_profile_generator | C:\Dev\model_supply_regions\Model-Supply-Regions-MSR-Toolset\outputs\2_profile_generator\ | path to folder carrying subfolders of each country that have results (Local time profiles) from Profile Generator
output_folder_attributor_combiner | C:\Dev\model_supply_regions\Model-Supply-Regions-MSR-Toolset\outputs\3_attributor_combiner | Folder in which output of Attributor/Combiner script will be saved (Pre-Screen file). This folder will be created in script run if it does not pre-exist.

## configurations
configurations | value | comments
run_solar_pv | 0 | Options=[0-No, 1-Yes].
run_solar_csp | 0 | Options=[0-No, 1-Yes].
run_wind | 1 | Options=[0-No, 1-Yes].
run_offshore_wind | 0 | Options=[0-No, 1-Yes].
local_time_profile | 1 | Options=[0-UTC time profile, 1-Local time profile].
wind_hub_height | 100 | Units: meters
hours_in_year | 8760
days_in_year | 365
reference_plant_capacity | 50 | Defines the representative project size used to annualise and normalise connection-related road access costs costs, into LCOE components. Units: MW.
wind_loss_adjustment | 83 | 2% outage losses and 15% array and wake losses. Units: %
solarpv_loss_adjustment | 92 | 4% outage losses and 4% inverter and cable losses. Units: %

## parameters
Index | Gen capital USD/kW | Gen fixed O&M USD/MW/yr | Gen variable O&M USD/MWh | Supply asset Capital Recovery Factor | Power Plant Lifetime years | TL capital USD/MW/km | TL fixed O&M USD/km | Substation capital USD | Grid equipment Capital Recovery Factor | Transmission line Lifetime years | Road capital USD/km | Roads fixed OM USD/km | Roads Capital recovery factor | Road Lifetime years | Economic discount rate
Wind_Class1 | 1337.5 | 64200 | 0 |  | 25 | 1059.3 | 0 | 75970 |  | 40 | 435490 | 0 |  | 25 | 0.1
Wind_Class2 | 1551.5 | 64200 | 0 |  | 25 | 1059.3 | 0 | 75970 |  | 40 | 435490 | 0 |  | 25 | 0.1
Wind_Class3 | 1819 | 64200 | 0 |  | 25 | 1059.3 | 0 | 75970 |  | 40 | 435490 | 0 |  | 25 | 0.1
SolarPV | 1070 | 53500 | 4.28 |  | 25 | 1059.3 | 0 | 75970 |  | 40 | 435490 | 0 |  | 25 | 0.1