## paths
paths | value | comments
input_folder_datasets | C:\Users\adm_sesterl\OneDrive - Vrije Universiteit Brussel\Documenten\VUB Work Files\26001 MSR tutorial\inputs | Folder path where input datasets are located.
output_folder | C:\Users\adm_sesterl\OneDrive - Vrije Universiteit Brussel\Documenten\VUB Work Files\26001 MSR tutorial\outputs | Folder path where output files are located.

## datasets
datasets | value | comments
file_name_resource_raster_solarpv | ECU_GHI | Resource raster naming (.tif file) in inputs folder
file_name_resource_raster_wind | ECU_wind_speed_100m | Resource raster naming (.tif file) in inputs folder
file_name_regions | region_names.csv
file_name_cost_assumptions | cost_assumptions.csv

## configurations
configurations | value | comments
run_code_for_solar_pv | 1 | Options=[0-No, 1-Yes]. Select one at a time.
run_code_for_solar_csp | 0 | Options=[0-No, 1-Yes]. Select one at a time.
run_code_for_wind | 0 | Options=[0-No, 1-Yes]. Select one at a time.
run_code_for_offshore_wind | 0 | Options=[0-No, 1-Yes]. Select one at a time.
local_time_profile | 1 | Options=[0-UTC time profile, 1-Local time profile].

## parameters
parameters | value | comments
reference_plant_capacity | 50 | Defines the representative project size used to annualise and normalise connection-related road access costs costs, into LCOE components. Unit: MW.
wind_loss_adjustment | 83 | Units: %. Standard: consider 2% outage losses and 15% array and wake losses.
solarpv_loss_adjustment | 92 | Units: %. Standard: consider 4% outage losses and 4% inverter and cable losses.
wind_hub_height | 100 | Unit: meters. Only for correct column naming in eventual output. Does not change calculations.
hours_in_year | 8760 | number of hours in a year (invariant)
days_in_year | 365 | number of days in a year (invariant)