## paths
paths | value | comments
input_folder_datasets | C:\Users\mastt\OneDrive - VITO\Documents\21_WP1\RawData\model_supply_regions\workflow\inputs\2022 MSR Toolset Inputs | Folder path where input datasets are located.
output_folder | C:\Dev\model_supply_regions\Model-Supply-Regions-MSR-Toolset\outputs | Folder path where outputs are located.

## configurations
configurations | value | comments
run_code_for_solar_pv | 0 | Options=[0-No, 1-Yes].
run_code_for_solar_csp | 0 | Options=[0-No, 1-Yes].
run_code_for_wind | 1 | Options=[0-No, 1-Yes].
run_code_for_offshore_wind | 0 | Options=[0-No, 1-Yes].

## parameters
parameters | value | comments
hours_in_year | 8784
elevation_threshold | 3000
wind_hub_height | 100 | Units: meters

## datasets
datasets | value | comments
10m_component_of_wind | 10m_instant.nc | path to instantaneous ERA 5 data (u10, v10)
100m_component_of_wind | 100m_instant.nc | path to instantaneous ERA 5 data (u100, v100)
2m_temperature | 2m_instant.nc | path to instantaneous ERA 5 data (t2m)
geopotential | z_instant.nc | path to instantaneous ERA 5 data (z)
direct_solar_radiation_at_surface | dsr_acc.nc | path to accumulated ERA 5 data (clear_sky_direct_solar_radiation_at_surface', 'total_sky_direct_solar_radiation_at_surface')
albedo_for_diffuse_radiation | albedo_acc.nc | path to accumulated ERA 5 data (near_ir_albedo_for_diffuse_radiation', 'uv_visible_albedo_for_diffuse_radiation')
surface_solar_radiation_downwards | ssrd_acc.nc | path to accumulated ERA 5 data (ssrd)
three_iec_turbine_power_curves | Wind speed IEC Classes | Wind turbine power curves for three IEC classes
file_name_wind_resource_raster | ECU_wind-speed_100m | File name with average wind speed map
file_name_solarpv_resource_raster | solarpv_GHI_2026 | File name with average solar GHI map
file_name_regions | region_names | File name of csv file carrying list of regions for which MSR hourly profiles will be created.
file_name_region_utc_offset | region_utc_offsets | File name of csv file with offsets per region of time zone compared to UTC